## MachCosts
| Enter Exected Short Term Interest Rate on Operating Loans |  |  | 8%
| Enter The Expected Average Annual Inflation Rate |  |  | 3%
|  |  |  | PwrUnit #1 | PwrUnit #2 | PwrUnit #3 | Implmt#1 | Implmt#2 | Implmt#3 | Implmt#4 | Implmt#5
Machinery and Equipment Cost Worksheet
Calculates Breakeven Acreages and Custom Rates
|  |  |  | Power Unit or | Power Unit or | Power Unit or
|  |  |  | Self | Self | Self | Implement | Implement | Implement | Implement | Implement
| CALCULATION OF HOURS OF USE |  |  | Propelled #1 | Propelled #2 | Propelled #3 | # 1 | # 2 | # 3 | # 4 | # 5
|  | Type in Machine Name Or Description |  | 65 horse tractor | Not Used | Not Used | NoTill Drill | Not Used | Not Used | Not Used | Not Used
| Average Speed in MPH |  |  | 3.5 | 0 | 0 | 3.5 | 0 | 0 | 0 | 0
| Width Powered/Self Propelled/Equipment in Feet |  |  | 12 | 0 | 0 | 12 | 0 | 0 | 0 | 0 | Totals for All
| Field Efficiency |  |  | 75% | 0% | 0% | 75% | 0% | 0% | 0% | 0% | Pices of Machinery
Help | Total Acres of Annual Use for ALL Purposes |  |  | 400 | 0 | 0 | 200 | 0 | 0 | 0 | 0 | and Equipment
| Calculated Hours of Annual Use |  |  | 104.7619 | 0 | 0 | 52.381 | 0 | 0 | 0 | 0 | 157.1429
| Calculated Acres Per Hour |  |  | 3.8182 | 0 | 0 | 3.8182 | 0 | 0 | 0 | 0
Information For Cost Calculations
| List Price |  |  | 15000 | 0 | 0 | 40000 | 0 | 0 | 0 | 0 | 55000
| Annual Use in Hours |  |  | 105 | 0 | 0 | 52 | 0 | 0 | 0 | 0
| Estimated Life in Hours |  |  | 10000 | 0 | 0 | 1200 | 0 | 0 | 0 | 0
| Salvage Value |  |  | 5000 | 0 | 0 | 1000 | 0 | 0 | 0 | 0 | 6000
OPERATING COSTS:
FUEL:
| Fuel Factor (Diesel = .044, Gas = .06, LP = .072) |  |  | 0.044 | 0 | 0.044
| Horse Power |  |  | 65 | 0 | 0
| Price Per Gallon of Fuel |  |  | 2.5 | 0 | 0
| Calcualted Gallons Per Hour Used |  |  | 2.86 | 0 | 0
| Total Fuel Costs |  |  | 750.75 | 0 | 0 | [5 empty] | 750.75
| ENGINE OIL AND OTHER LUBRICANTS: (.15 * fuel costs) |  |  | 112.6125 | 0 | 0 | [5 empty] | 112.6125
| REPAIRS:(OVERHAUL, PARTS, TIRES, PLUGS, ETC.) |  |  | 65 horse tractor | Not Used | Not Used | NoTill Drill | Not Used | Not Used | Not Used | Not Used
| Suggested Repair Cost Factor (See Factors Page) |  |  | 1 | 0 | 0 | 1 | 1.2 | 0 | 0 | 0
| Calculated Repairs Over Life of The Machine |  |  | 15000 | 0 | 0 | 40000 | 0 | 0 | 0 | 0 | 55000
| Calculated Repair Cost Per Hour |  |  | 1.5 | 0 | 0 | 33.3333 | 0 | 0 | 0 | 0
| Calculated Repair Cost Per Acre |  |  | 0.39286 | 0 | 0 | 8.7302 | 0 | 0 | 0 | 0 | 9.123
| Total Repair Costs (Average Annual Estimate) |  |  | 157.5 | 0 | 0 | 1733.3333 | 0 | 0 | 0 | 0 | 1890.8333
| TOTAL OPERATING COSTS FOR THE YEAR |  |  | 1020.8625 | 0 | 0 | 1733.3333 | 0 | 0 | 0 | 0 | 2754.1958
| Estimated Average Operating Costs Per Hour |  |  | 9.7225 | 0 | 0 | 33.3333 | 0 | 0 | 0 | 0 | 43.0558
| Estimated Average Operating Costs Per Acre |  |  | 2.5522 | 0 | 0 | 8.6667 | 0 | 0 | 0 | 0 | 11.2188
| OWNERSHIP COSTS: |  |  | PwrUnit #1 | PwrUnit #2 | PwrUnit #3 | Implmt#1 | Implmt#2 | Implmt#3 | Implmt#4 | Implmt#5 | Totals
DEPRECIATION:
| Calculated Depreciation Costs Per Hour |  |  | 1 | 0 | 0 | 32.5 | 0 | 0 | 0 | 0 | 33.5
| Total Depreciation (Straight Line Method) |  |  | 105 | 0 | 0 | 1690 | 0 | 0 | 0 | 0 | 1795
| Depreciation Costs Per Acre Annual Use |  |  | 0.2625 | 0 | 0 | 8.45 | 0 | 0 | 0 | 0 | 8.7125
OPPORTUNITY COST:
| Interest Rate (Real Rates of Interest Should be Used) |  |  | 5% | 5% | 5% | 5% | 5% | 5% | 5% | 5%
(Enter 5% as .05, Not 5)
| Calculated Average Value of Machine - Equipment |  |  | 10000 | 0 | 0 | 20500 | 0 | 0 | 0 | 0
| Calculated Opportunity Cost |  |  | 500 | 0 | 0 | 1025 | 0 | 0 | 0 | 0 | 1525
TAXES:
| Taxable Value Rate (See Your County Assessor) |  |  | 0.04 | 0.04 | 0.04 | 0.04 | 0.04 | 0.04 | 0.04 | 0.04
(Enter Rate as a Decimal - 11 as .11 and Not 11.0)
| Millage Rate Per $1000 of Valuation (See Assessor) |  |  | 300 | 300 | 300 | 300 | 300 | 300 | 300 | 300
| Calculated Annual Taxes |  |  | 120 | 0 | 0 | 246 | 0 | 0 | 0 | 0 | 366
INSURANCE:
| Premimum Rate Per $1000 of Valuation |  |  | 5 | 5 | 5 | 5 | 5 | 5 | 5 | 5
| Calculated Insurance Cost |  |  | 50 | 0 | 0 | 102.5 | 0 | 0 | 0 | 0 | 152.5
| Total Average Annual Ownership Cost |  |  | 775 | 0 | 0 | 3063.5 | 0 | 0 | 0 | 0 | 3838.5
| Avearage Ownership Cost Per Hour of Annual Use |  |  | 7.381 | 0 | 0 | 58.9135 | 0 | 0 | 0 | 0 | 66.2944
| Avearage Ownership Cost Per Acre of Annual Use |  |  | 1.9375 | 0 | 0 | 15.4297 | 0 | 0 | 0 | 0 | 17.3672
| TOTAL COSTS: |  |  | 65 horse tractor | Not Used | Not Used | NoTill Drill | Not Used | Not Used | Not Used | Not Used
| TOTAL COSTS (OWNERSHIP + OPERATING COSTS) |  |  | 1795.8625 | 0 | 0 | 4796.8333 | 0 | 0 | 0 | 0 | 6592.6958
| Average Total Cost Per Hour of Annual Use |  |  | 17.1035 | 0 | 0 | 92.2468 | 0 | 0 | 0 | 0 | 109.3502
Does Not Include Labor (Operator) Cost
| Average Total Cost per Acre |  |  | 4.4897 | 0 | 0 | 24.0964 | 0 | 0 | 0 | 0 | 28.586
Life in Hours and Repair Cost Factors for Machinery
Estimated from Engineering Studies
|  |  | Useful | Repair
|  |  | Life | Cost
| Machine |  | Hours | Factor
| Stationary, Power Unit |  | 12000 | 1.2
| Tractor, 2 Wheel Drive |  | 12000 | 1.2
| Tractor, 4 Wheel Drive |  | 12000 | 1
| Tractor, Crawler |  | 12000 | 1
| Combine, PTO |  | 2000 | 1
| Combine, Self-Propelled |  | 2000 | 0.6
| Swather, Self-Propelled |  | 2500 | 1
| Wagon and Box |  | 5000 | 1
| Corn Head |  | 2000 | 1
| Corn Picker |  | 2000 | 0.8
| Cutter, Rotary |  | 2000 | 0.6
| Cutter, Stalk |  | 2000 | 0.6
| Fertilizer Equipment, Dry |  | 1200 | 1.2
| Fertilizer Equipment, Liquid |  | 1200 | 1.2
| Floats and Scrapers |  | 2500 | 0.6
| Harvester, Flail |  | 2000 | 0.8
| Harvester, Potato |  | 2500 | 0.8
| Harvester, Sugar Beet |  | 2500 | 0.8
| Hay Conditioner |  | 2500 | 1
| Land Plane |  | 2500 | 0.6
| Loader, Ensilage |  | 2000 | 1
| Loader, Front End |  | 2500 | 0.6
| Manure Spreader |  | 2500 | 0.6
| Mower |  | 2000 | 1.2
| Rake, Side Delivery |  | 2500 | 1
| Seeding Equipment |  | 1200 | 1
| Sprayers, Mounted |  | 1200 | 1
| Tillage Tools |  | 2500 | 1.2
| Truck, Feed |  | 2500 | 0.6
| Truck, Farm |  | 2000 | 0.8
| Truck, Pickup |  | 2000 | 0.6
| Wagon, Feed |  | 2500 | 1
| Baler with Engine |  | 2500 | 0.6
| Baler, PTO |  | 2500 | 0.8
| Blower, Ensilage |  | 2000 | 0.8
| Harvester, Forage, Pull-Type |  | 2000 | 0.8
| Harvester, Forage, Self-Propelled |  | 2000 | 0.6
| Sprayer, Self-Propelled |  | 2000 | 0.8
Estimates of machinery speed ranges and field
efficiencies. Nebraska tractor test data.
Typical
Note on A19: To get the total acres of annual use, count each pass over the same piece of ground. Example total hay acres is 200, but it is cut 3 times. Total acres covered on the hay crop would be 600. Count all acres covered on all crops for this piece of equipment. This includes acres of leased ground covered.

## BreakEvenAcerage
BREAKEVEN ACRES NECESSARY FOR OWNERSHIP
Power Units Included in this Calculation
1.)Total Ownership Costs for Power Unit #1 |  | 65 horse tractor | 775
| Percent of Ownership Costs to Include in This Calculation |  | 100%
2.)Total Ownership Costs for Power Unit #2 |  | Not Used | 0
| Percent of Ownership Costs to Include in This Calculation |  | 50%
3.)Total Ownership Costs for Power Unit #3 |  | Not Used | 0
| Percent of Ownership Costs to Include in This Calculation |  | 100%
Implements Included in this Calculation
1.) Total Ownership Costs for Implement #1: |  | NoTill Drill | 3063.5
| Percent of Ownership Costs to Include in This Calculation |  | 50%
2.) Total Ownership Costs for Implement #2: |  | Not Used | 0
| Percent of Ownership Costs to Include in This Calculation |  | 50%
3.) Total Ownership Costs for Implement #3: |  | Not Used | 0
| Percent of Ownership Costs to Include in This Calculation |  | 50%
4.) Total Ownership Costs for Implement #4: |  | Not Used | 0
| Percent of Ownership Costs to Include in This Calculation |  | 20%
5.) Total Ownership Costs for Implement #5: |  | Not Used | 0
| Percent of Ownership Costs to Include in This Calculation |  | 20%
Total Ownership Costs Include in the Calculation for Break-Even Acreage |  |  | 2306.75
6.) Total Operating costs (all machines) per acre |  |  | 11.2188
7.)Custom rate/acre for this field operation. (With all Necessary Equipment) |  |  | 12
YOUR BREAKEVEN ACREAGE NECESSARY TO JUSTIFY OWNERSHIP |  |  | 2952.9156

## CustomRate
CALCULATED CUSTOM RATE NECESSARY TO COVER ALL COSTS
This section calculates custom rates for self propelled
equipment or a power unit and implement combinations.
Excluding
Ownership Costs for Power Units and Implements (MachineryCost Tab) |  |  | Depreciation
1.)Ownership costs/acre for all power units entered on the MachineryCost tab |  | 1.9375 | 1.9375
2.)Ownership costs/acre for all implements entered on the MachineryCost tab |  | 15.4297
Repair Costs for Power Units and Implements calculated on the MachineryCost tab
3.)Repair costs/acre for all power units entered on the MachineryCost tab |  | 0.39286 | 0.39286
4.)Repair costs/acre for all implements entered on the MachineryCost tab |  | 8.7302 | 8.7302
Total Operating Costs (Fuel, Oil and Repairs) calcualted on the MachineryCost tab
5.)Total operating costs/acre for the power unit and implement(s). |  | 11.2188 | 11.2188
6.)Risk or profit cost as a percentage of (Ownership + Repair) costs |  | 20% | 20%
THE CUSTOM RATE PER ACRE REQUIRED TO COVER COSTS + PROFIT |  | 33.8841 | 15.3684