## MACHCOST
Machinery and Equipment Cost Worksheet
Shaded Numbers are Calculated, Others Must be Entered
Self Propelled
CALCULATION OF HOURS OF USE |  |  | or Implement
|  | MACHINE NAME OR DESCRIPTION | Tractor
Speed of Implement or Powered Equipment in MPH |  |  | 4
Width of Implement or Equipment in Feet |  |  | 20
Field Efficiency (Enter As a Decimal, 80% as .8) |  |  | 80%
See Factors Page for Guidelines
Total Acres of Annual Use |  |  | 3500
Count Each Pass Over the Same Piece of Ground To Get the
Total Acres of Annual use.
Calculated Hours of Annual Use |  |  | 451.1719
Calculated Acres Per Hour |  |  | 7.7576
Basic Information For Cost Calculations
List Price |  |  | 115000
Annual Use in Hours |  |  | 451
Estimated Life in Hours |  |  | 12000
Salvage Value |  |  | 11500
OPERATING COSTS:
FUEL:
Fuel Factor (Diesel = .044, Gas = .06, LP = .072) |  |  | 0.044
Horse Power |  |  | 160
Price Per Gallon of Fuel |  |  | 0.85
Calcualted Gallons Per Hour Used |  |  | 7.04
Total Fuel Costs |  |  | 2698.784
ENGINE OIL AND OTHER LUBRICANTS: |  |  | 404.8176
(.15 X Fuel Costs)
REPAIRS:(OVERHAUL, PARTS, TIRES, PLUGS, ETC.)
Suggested Repair Cost Factor (See Factors Page) |  |  | 1
Calculated Repairs Over Life of The Machine |  |  | 115000
Calculated Repair Cost Per Hour |  |  | 9.5833
Total Repair Costs (Average Annual Estimate) |  |  | 4322.0833
TOTAL OPERATING COSTS FOR THE YEAR |  |  | 7425.6849
Estimated Average Operating Costs Per Hour |  |  | 16.4649
Estimated Averatge Operation Costs Per Acre |  |  | 2.1216
OWNERSHIP COSTS:
DEPRECIATION:
Calculated Depreciation Costs Per Hour |  |  | 8.625
Total Depreciation (Straight Line Method) |  |  | 3889.875
OPPORTUNITY COST:
Interest Rate (Real Rates of Interest Should be Used) |  |  | 5%
(Enter 5% as .05, Not 5)
Calculated Average Value of Machine - Equipment |  |  | 63250
Calculated Opportunity Cost |  |  | 3162.5
TAXES:
Taxable Value Rate (See Your County Assessor) |  |  | 0.11
(Enter Rate as a Decimal - 11 as .11 and Not 11.0)
Millage Rate Per $1000 of Valuation (See Assessor) |  |  | 300
Calculated Annual Taxes |  |  | 2087.25
INSURANCE:
Premimum Rate Per $1000 of Valuation |  |  | 4.5
Calculated Insurance Cost |  |  | 284.625
Total Average Annual Ownership Cost |  |  | 9424.25
Avearage Ownership Cost Per Hour of Annual Use |  |  | 20.8963
Avearage Ownership Cost Per Acre of Annual Use |  |  | 2.6926
TOTAL COSTS:
TOTAL COSTS (OWNERSHIP + OPERATING COSTS) |  |  | 16849.9349
Average Total Cost Per Hour of Annual Use |  |  | 37.3613
Does Not Include Labor (Operator) Cost
Average Total Cost per Acre |  |  | 4.8143

## Factors
The following table contains a guide for machinery
repair factors and hours of useful life for farm machinery.
These factors are required input in this template
and were derived from several years of Nebraska tractor
test data.
| Useful |  | Repair
| Life |  | Cost
Machine | Hours |  | Factor
Stationary, Power Unit | 12000 |  | 1.2
Tractor, 2 Wheel Drive | 12000 |  | 1.2
Tractor, 4 Wheel Drive | 12000 |  | 1
Tractor, Crawler | 12000 |  | 1
Combine, PTO | 2000 |  | 1
Combine, Self-Propelled | 2000 |  | 0.6
Swather, Self-Propelled | 2500 |  | 1
Wagon and Box | 5000 |  | 1
Corn Head | 2000 |  | 1
Corn Picker | 2000 |  | 0.8
Cutter, Rotary | 2000 |  | 0.6
Cutter, Stalk | 2000 |  | 0.6
Fertilizer Equipment, Dry | 1200 |  | 1.2
Fertilizer Equipment, Liquid | 1200 |  | 1.2
Floats and Scrapers | 2500 |  | 0.6
Harvester, Flail | 2000 |  | 0.8
Harvester, Potato | 2500 |  | 0.8
Harvester, Sugar Beet | 2500 |  | 0.8
Hay Conditioner | 2500 |  | 1
Land Plane | 2500 |  | 0.6
Loader, Ensilage | 2000 |  | 1
Loader, Front End | 2500 |  | 0.6
Manure Spreader | 2500 |  | 0.6
Mower | 2000 |  | 1.2
Rake, Side Delivery | 2500 |  | 1
Seeding Equipment | 1200 |  | 1
Sprayers, Mounted | 1200 |  | 1
Tillage Tools | 2500 |  | 1.2
Truck, Feed | 2500 |  | 0.6
Truck, Farm | 2000 |  | 0.8
Truck, Pickup | 2000 |  | 0.6
Wagon, Feed | 2500 |  | 1
Baler with Engine | 2500 |  | 0.6
Baler, PTO | 2500 |  | 0.8
Blower, Ensilage | 2000 |  | 0.8
Harvester, Forage, Pull-Type | 2000 |  | 0.8
Harvester, Forage, Self-Propelled | 2000 |  | 0.6
Sprayer, Self-Propelled | 2000 |  | 0.8
Estimates of machinery speed ranges and field efficiencies.
Values are from Nebraska tractor test data. |  |  |  | Typical
Range
|  | Speed or |  | of Field
|  | Performance |  | Efficiency
Machine |  | Rate |  | Percent
Tillage:
Moldboard or disk plow |  | 3.5-6 mph |  | 70-90
Chisel plow |  | 4-6.5 mph |  | 70-90
Lister |  | 3-5.5 mph |  | 70-90
One-way disk, 3-5 in. depth |  | 4-7 mph |  | 70-90
Subsoiler |  | 3-5 mph |  | 70-90
Land plane
Powered rotary tiller |  | 1-5 mph |  | 70-90
3-4 in. increment of cut |  | 1-5 mph |  | 70-90
Harrow -- Single disk |  | 3-6 mph |  | 70-90
Tandem disk |  | 3-6 mph |  | 70-90
Offset or heavy tandem disk |  | 3-6 mph |  | 70-90
Spring Tooth harrow |  | 3-6 mph |  | 70-90
Spike tooth harrow |  | 3-6 mph |  | 70-90
Roller or packer (cultipacker) |  | 4.5-7.5 mph |  | 70-90
Rotary hoe |  | 5-10 mph |  | 70-85
Rod weeder |  | 4-6 mph |  | 70-90
Field cultivator |  | 3-8 mph |  | 70-90
Row crop cultivator - shallow |  | 2.5-5 mph |  | 70-90
Row crop cultivator - deep |  | 1.5-3 mph |  | 70-90
Bed sled or shaper |  | 2-4 mph |  | 70-90
Unpowered rotary cultivator |  | 3-7 mph |  | 70-90
Fertilizer and Chemical Application:
Fertilizer spreader, pull type |  | 3-5 mph |  | 60-75
Anhydrous ammonia applicator |  | 3-5 mph |  | 60-75
Sprayer |  | 3-5 mph |  | 50-80
Planting:
Corn, soybeans, or cotton |  | 3-6 mph |  | 50-85
drilling seeding only
Corn, soybeans, or cotton |  | 3-6 mph |  | 50-85
drilling, all attach.
Grain drill |  | 2.5-6 mph |  | 65-85
Harvesting:
Mower only |  | 5-7 mph |  | 75-85
Mower-conditioner, cutter bar type |  | 4-6 mph |  | 60-85
Self propelled mower, |  | 3-6 mph |  | 55-85
conditioner-windrower
Conditioner only |  | 5-7 mph |  | 75-85
Rake |  | 4-5 mph |  | 70-85
Baler |  | 3-10 mph |  | 60-85
Hay cuber |  | 3-5 tons/hr |  | 60-85
Loose hay Sweep |  | 7-24 tons/hr |  | ----
Hay stacker, seperate bucking |  | 24-33 tons/hr |  | ----
Bale-loader-stacker |  | 9-15 tons/hr |  | ----
loading only
Flail-type forage harvester |  | 5-10 tons/hr |  | 50-75
green forage
Forage harvester, flywheel
or cylinder knife
Green forage |  | Performance rate is a
Wilted forage |  | generally a direct
Dry hay or straw |  | function of the PTO
Corn silage |  | horsepower available from
Recutter attachment |  | the power source. Usual
are 1.5 to 4 mph.
Windrower, small grain |  | 5-7 mph |  | 75-85
Combine - small grain |  | 2-4 mph |  | 65-80
Combine - corn |  | 2-4 mph |  | 65-80
Corn picker, 1 row, trailed |  | 2-4 mph |  | 60-80
Corn picker, 2 row, trailed |  | 2-4 mph |  | 60-80
Corn picker, 2 row, mounted |  | 2-4 mph |  | 60-80
Cotton picker, 1 row, mounted |  | .6-.8 acres/hr |  | 60-75
Cotton picker, 1 row, self-propell. |  | .9-1.2 acres/hr |  | 60-75
Cotton stripper, 2 row |  | 1-2 acres/hr |  | 60-75
Beet topper |  | 2-3 mph |  | 60-80
Beet harvester |  | 3-5 mph |  | 60-80
Rotary mower, horizontal blade |  | 3-5 mph |  | 60-80
Open field |  | 3-8 mph |  | 75-85
Row crop |  | 3-6 mph |  | 75-85
Forage blower-wilted forage |  | 20-30 tons/hr |  | ----
Corn or grass silage |  | 20-50 tons/hr |  | ----