## Instructions
MSU Calibration Assistant - ©2009
*This is the MSU Calibration Assistant. This CD is useful for assisting in the calibration of many types of pesticide application equipment. This includes
spray booms, hand sprayers, broadjet sprayers, and rotary and drop spreaders. The applicator is expected to assume all responsibility
for the use of this calibration tool as this is not appropriate for all spray equipment and approaches. The applicator is expected to be familiar with each
approach by following the instructions provided.
*Always delete old data from yellow cells prior to using each spreadsheet.
*If you are calibrating a boom sprayer always check for uniform flow rate of your nozzles prior to initiating calibration of boom output.
*Input data into the yellow cell. Results will be in the red cell.
*This tool will help with the math of calibrating, however it will not short cut the need for having accurate inputs!
Note the tabs at the bottom of the page.
Conversions | This will help you convert your measurements to what is asked by the spreadsheet.
Nozzle check | Always perform prior to calibrating boom sprayers. Assists with finding and replacing bad or worn nozzles.
Boom Sprayer | This will help with the math when calibrating a boom sprayer (128th / acre method).
Broadjet Sprayer | This will help with the math when calibrating a broadjet sprayer (short cut method).
Granular Spreader | This will help with the math when calibrating a rotary or drop spreader.
Hand gun | This will help with the math when calibrating a hand gun (1/128th method).

## Conversions
Conversion Helper
Add Data to the Yellow Cells
To Determine Area in Square Feet
Area of a Rectangle
| Width |  | Length |  |  | Square Feet
0
Area of a Circle
|  |  | Radius (1/2 the diameter) |  |  | Square Feet
0
To Determine Acres
|  |  |  | Square Feet | 0 | Acres
Liquid Conversions |  |  |  |  | Weight Conversions
To convert to ounces (dry weight)
To convert to Ounces | [5 empty] | Pounds | 0 | Ounces
[6 empty] | Grams | 0 | Ounces
| Cups | 0 | Ounces |  |  | Milligram | 0 | Ounces
| Gallons | 0 | Ounces |  |  | Killogram | 0 | Ounces
| Liters | 0 | Ounces
| Pints | 0 | Ounces |  | To convert to pounds
| Quarts | 0 | Ounces |  |  | Ounces | 0 | Pounds
| Millileters | 0 | Ounces |  |  | Grams | 0 | Pounds
| Tablespoons | 0 | Ounces |  |  | Milligram | 0 | Pounds
| Teaspoon | 0 | Ounces |  |  | Kilograms | 0 | Pounds
To convert from Ounces
| Ounces | 0 | Tablespoons
| Ounces | 0 | Teaspoons
| Ounces | 0 | Cups
| Ounces | 0 | Millileters
| Ounces | 0 | Pints
| Ounces | 0 | Quarts
| Ounces | 0 | Gallons
To convert to Gallons
| Cups | 0 | Gallons
| Liters | 0 | Gallons
| Pints | 0 | Gallons
| Quarts | 0 | Gallons
| Ounces | 0 | Gallons
| Millileters | 0 | Gallons

## Nozzle check
Nozzle Check | Nozzle | Output in Ounces (after 30 seconds)
| 1 |  | Total output | 0
#1) Type in Yellow cells (remember to delete old data 1st) | 2
| 3 |  | Number of Nozzles
#2) All nozzles on a boom should be + or - 10% of each other | 4
| 5 |  | Average output | #DIV/0!
#3) Collect liquid from all nozzles for 30 seconds and record | 6 |  | 10% of Average | #DIV/0!
output in ounces. | 7
#4) If your nozzles fall outside the 10% range then clean or replace | 8 |  | Plus 10% | #DIV/0!
those nozzles ouside of the range and retest. | 9 |  | Minus 10% | #DIV/0!
#5) Once all nozzles fall within the 10% range you are ready | 10
for the calibration of your boom sprayer. | 11
12
13
14
15
16
17
18
19
20
21
22
23
24
25
26
27
28
29
30
31
32
33
34
35
36
37
38
39
40
41
42
43
44
45
46
47
48
49
50
51
52
53
54
55
56
57
58
59
60
61
62
63
64
65
66
67
68
69
70
71
72
73
74
75
76
77
78
79
80
81
82
83
84
85
86
87
88
89
90
91
92
93
94
95
96
97
98
99
100
101
102
103
104
105
106
107
108
109
110
111
112
113
114
115
116
117
118
119
120
121
122
123
124
125
126
127
128
129
130
131
132
133
134
135
136
137
138
139
140
141
142
143
144
145
146
147
148
Change any Nozzles that do not fall in the Plus or Minus 10%
Recheck after changing

## Boom Sprayer
1/128th Boom Calibration
Add inputs in the Yellow Cells
Step #1: Nozzle Width?
Distance Between Nozzles in Inches |  | Inches
Track Length in Feet | #DIV/0! | Feet
Step #2: Drive & Time Test Track 3 Times
Time to drive track in seconds: #1 |  | Seconds
Time to drive track in seconds: #2 |  | Seconds
Time to drive track in seconds: #3 |  | Seconds
Average Time to drive track in seconds | #DIV/0! | Seconds
Step #3: Spray & Collect Output for Average Time
Amount Collected in Ounces from 1 nozzle |  | Ounces
Gallons Per Acre-------------------- | 0 | Gallons
Step #4: How many acres can you cover with your tank?
Size of Tank in Gallons |  | Gallons
Amount of Acres your Tank can Cover-------- | #DIV/0! | Acres
Step #4: Determine amount of chemical to add to tank.
Application rate (Chemical Rate/Acre) in OZ |  | Ounces
Amount of Chemical in full Tank in Gallons | #DIV/0! | Gallons
Amount of Chemical in full Tank In Quarts | #DIV/0! | Quarts
Amount of Chemical in full Tank In Pint | #DIV/0! | Pints
Amount of Chemical in full Tank In Oz | #DIV/0! | Ounces

## Broadjet Sprayer
Broadjet Calibration
Add inputs in the Yellow Cells
Step #1: Determine Track Distance
Spray Swath Width of all nozzles on Broadjet Sprayer |  | Feet
Track Length in Feet | #DIV/0! | Feet
Step #2: Drive & Time Test Track 3 Times
Time to drive track in seconds: #1 |  | Seconds
Time to drive track in seconds: #2 |  | Seconds
Time to drive track in seconds: #3 |  | Seconds
Average Time to drive track in seconds | #DIV/0! | Seconds
Step #3: Spray & Collect Output for Average Time
Amount Collected in Ounces from all nozzles |  | Ounces
contributing to spray swath
Gallons Per Acre-------------------- | 0 | Gallons
Step #4: How many acres can you cover with your tank?
Size of Tank in Gallons |  | Gallons
Amount of Acres your Tank can Cover-------- | #DIV/0! | Acres
Step #4: Determine amount of chemical to add to tank.
Application rate (Chemical Rate/Acre) in Ounces |  | Ounces
Amount of Chemical in full Tank in Gallons | #DIV/0! | Gallons
Amount of Chemical in full Tank In Quarts | #DIV/0! | Quarts
Amount of Chemical in full Tank In Pint | #DIV/0! | Pints
Amount of Chemical in full Tank In Oz | #DIV/0! | Ounces

## Granular Spreaders
Calibration of Drop or Rotary Granular Spreaders
Add inputs in the Yellow Cells
Step #1: Mark your test area
What is the width of your spreader in feet |  | Feet
Mark a test strip length of 40'
Square Feet Covered | 0 | Square Feet
Step #2: Determine amount of product to add to hopper (product label)
What is your product rate (per acre) |  | pounds per acre
Amount your Spreader Should Deliver to Test Strip | #DIV/0! | pounds
Amount to add to your hopper (pounds) | #DIV/0! | pounds
or
What is your product rate (per 1000 square ft) |  | per 1,000 square feet
Amount your Spreader Should Deliver to test strip | #DIV/0! | pounds
Amount to add to your hopper (pounds) | #DIV/0! | pounds
Step #3: Apply Granules to Marked Area (preferably concrete)
Weigh Granules Left in Hopper after Application |  | pounds
Pounds Per Acre Method
Granules Delivered Over Test Strip | #DIV/0! | pounds
Pounds per Acre------------------------- | #DIV/0! | Pounds per acre
Pounds Per 1,000 Square Feet Method
Granules Delivered Over Test Strip | #DIV/0!
Pounds per 1,000 Square Feet------ | #DIV/0! | Pounds per 1,000 square ft.

## Hand Gun
Backpack Sprayer / Hand Gun Calibration 1/128 Method
Add inputs in the Yellow Cells
(Measure 18.5 foot by 18.5 foot Area)
Step #1: Time, while you spray test area with water.
Time to spray test area: #1 |  | Seconds
Time to spray test area: #2 |  | Seconds
Time to spray test area: #3 |  | Seconds
Average Time to spray | #DIV/0! | Seconds
Step #2: Spray while collecting output for | #DIV/0! | seconds
Amount Collected in Ounces |  | Ounces
Gallons Per Acre----------------------------- | 0 | Gallons
Step #3: How many acres can you cover with your spray tank.
Size of Tank in Gallons |  | Gallons
Amount of Acres Per Tank | #DIV/0! | Acres
Step #4: Determine the amount of chemical you need to add.
Application rate (Chemical Rate) in Ounces per Acre |  | Ounces
Amount of Chemical in full Tank in Gallons | #DIV/0! | Gallons
Amount of Chemical in full Tank In Quarts | #DIV/0! | Quarts
Amount of Chemical in full Tank In Pint | #DIV/0! | Pints
Amount of Chemical in full Tank In Oz | #DIV/0! | Ounces
Amount of Chemical in full Tank In Teaspoons | #DIV/0! | Teaspoons
Amount of Chemical in full Tank In Tablespoon | #DIV/0! | Tablespoons
Amount of Chemical in full Tank In Millileters | #DIV/0! | Millileters
Amount of Chemical in full Tank In CC | #DIV/0! | CC